## Tabelle1
Convergence study for a plastic interface in total slip:
Reference solution
Input file: | inp_plasticity_5_ref_21_27.m
Mesh size: | varied in input file and DBC / NBC file
mesh | mesh size h | DOFs | x-displ of bottem left corner | x-displ of bottem right corner |  | x-displ of bottem left corner | x-displ of bottem right corner |  | displacement-increments
1x1 | 2.8284 | 8 | -0.002 | -0.002 |  | 0.002 | 0.002 |  | --- | ---
6x6 | 0.4714 | 98 | -0.0031763 | -0.0030709 |  | 0.0031763 | 0.0030709 |  | 0.0011763 | 0.0010709
11x11 | 0.25713 | 288 | -0.0033463 | -0.0032814 |  | 0.0033463 | 0.0032814 |  | 0.00016994 | 0.00021047
21x21 | 0.13469 | 968 | -0.0034186 | -0.0033832 |  | 0.0034186 | 0.0033832 |  | 7.2308e-05 | 0.00010183
41x41 | 0.068986 | 3528 | -0.0034463 | -0.003428 |  | 0.0034463 | 0.003428 |  | 2.7654e-05 | 4.4858e-05
81x81 | 0.034919 | 13448 | -0.0034571 | -0.0034479 |  | 0.0034571 | 0.0034479 |  | 1.0812e-05 | 1.9872e-05
141x141 | 0.02006 | 40328 | -0.003461 | -0.0034558 |  | 0.003461 | 0.0034558 |  | 3.9243e-06 | 7.8552e-06
151x151 | 0.018731 | 46208 | -0.0034613 | -0.0034564 |  | 0.0034613 | 0.0034564 |  | 3.2717e-07 | 6.7684e-07
156x156 | 0.018131 | 49298 | -0.0034615 | -0.0034568 |  | 0.0034615 | 0.0034568 |  | 1.4659e-07 | 3.0447e-07
160x160 | 0.017678 | 51842 | -0.0034616 | -0.003457 |  | 0.0034616 | 0.003457 |  | 1.1014e-07 | 2.293e-07
The 160x160-mesh is the finest mesh which can be handled. A finer mesh requires more memory.
So, this mesh is used as the reference solution to compare with the corresponding plasticity-example.
First, the convergence in the L2-norm of the displacement field for the reference solution is shown.
mesh | Line divisions | mesh size h | DOFs | Error of displacement field in L2-norm with the 160x160-mesh as the reference solution
1x1 | 1 | 2.8284 | 8 | 0.43748
3x3 | 3 | 0.94281 | 32 | 0.20746 |  |  |  |  | 10 | 1
6x6 | 6 | 0.4714 | 98 | 0.080955 |  |  |  |  | 10000 | 1e-06
11x11 | 11 | 0.25713 | 288 | 0.028693
21x21 | 21 | 0.13469 | 968 | 0.0085302
41x41 | 41 | 0.068986 | 3528 | 0.0022392
81x81 | 81 | 0.034919 | 13448 | 0.00047087
141x141 | 141 | 0.02006 | 40328 | 5.0375e-05
151x151 | 151 | 0.018731 | 46208 | 2.5375e-05
156x156 | 156 | 0.018131 | 49298 | 1.597e-05
160x160 | 160 | 0.017678 | 51842 | 1.3325e-16
1 | 0.1
0.01 | 1e-05
1 | 0.1
0.01 | 0.001
1 | 1
100 | 0.0001
1 | 1
100 | 0.01
mesh with interface and perfect plasticity
Displacement
Rate 1 | 1 | 1 | Rate 2 | 1 | 1
| 0.01 | 0.01 |  | 0.01 | 0.0001
penalty method
mesh | penalty parameter | mesh size h | base DOFs | all DOFs | cut elements | number of loadsteps | displ-error
5x6 | 3029400000 | 0.57759 | 84 | 108 | 10 | 100 | 0.098439 | 0.11449
11x14 | 3029400000 | 0.25484 | 360 | 408 | 22 | 100 | 0.024439 | 0.028742
21x27 | 3029400000 | 0.13283 | 1232 | 1320 | 42 | 100 | 0.0088767 | 0.0090446
41x51 | 3029400000 | 0.069155 | 4368 | 4536 | 82 | 100 | 0.0025926 | 0.0022149
81x101 | 3029400000 | 0.034962 | 16728 | 17056 | 162 | 100 | 0.00071562 | 0.00046189
111x139 | 3029400000 |  |  |  |  | 100
141x176 | 3029400000 | 0.020074 | 50268 | 50836 | 282 | 100 | 4.6143e-05 | 4.6143e-05